## Pick Place for CHESSOBC_rev1
Designator | Center-X(mm) | Center-Y(mm) | Rotation | Comment | Layer | Footprint | Description
TempSensor | 88.2947 | 84.1496 | 90 | TMP144YFFT | Top | TMP144YFFT | Integrated Circuit
R25 | 87.2106 | 87.0925 | 0 | PTN0805Y1002BST1 | Top | RESC2013X84N | Resistor
R24 | 86.7761 | 81.0203 | 0 | PTN0805Y1002BST1 | Top | RESC2013X84N | Resistor
FLASH | 55.6575 | 47.7906 | 180 | TC58CVG0S3HRAIJ | Top | SON127P800X600X80-9N-D | Capacitor Polarised
C10 | 57.5625 | 41.1834 | 90 | 100nF | Top | CAPC1005X60X30ML05T10
CurrentSensing | 53.1418 | 32.453 | 270 | INA138QPWRQ1 | Top | SOP65P640x120-8N | For current measuring
R17 | 60.1487 | 29.956 | 90 | CRCW06030000Z0EA | Top | RESC1609X50X30NL8T20 | Chip Resistor, 0 Ohm, Jumper, 100 mW, -55 to 155 degC, 0603 (1608 Metric), RoHS, Tape and Reel
R16 | 79.0903 | 91.9838 | 270 | CRCW06030000Z0EA | Top | RESC1609X50X30NL8T20 | Chip Resistor, 0 Ohm, Jumper, 100 mW, -55 to 155 degC, 0603 (1608 Metric), RoHS, Tape and Reel
R15 | 60.1487 | 32.8603 | 90 | CRCW06030000Z0EA | Top | RESC1609X50X30NL8T20 | Chip Resistor, 0 Ohm, Jumper, 100 mW, -55 to 155 degC, 0603 (1608 Metric), RoHS, Tape and Reel
R14 | 77.2809 | 91.9839 | 90 | CRCW06030000Z0EA | Top | RESC1609X50X30NL8T20 | Chip Resistor, 0 Ohm, Jumper, 100 mW, -55 to 155 degC, 0603 (1608 Metric), RoHS, Tape and Reel
R21 | 42.291 | 42.4874 | 0 | CHP1206AFX-4701ELF | Top | RESC3116X65N | Resistor
R20 | 47.0914 | 37.2789 | 180 | CHP1206AFX-4701ELF | Top | RESC3116X65N | Resistor
GPIO | 101.473 | 64.262 | 270 | Header 20X2 | Top | HDR2X20 | Header, 20-Pin, Dual row
R18 | 47.0136 | 39.8831 | 180 | CHP1206AFX-4701ELF | Top | RESC3116X65N | Resistor
R19 | 42.3688 | 37.2789 | 0 | CHP1206AFX-4701ELF | Top | RESC3116X65N | Resistor
R_LED5_80Ohm | 34.3128 | 47.9168 | 270 | RCS060382R0FKEA | Top | RESC1608X50N | Resistor
R_LED4_80Ohm | 37.0092 | 48.0041 | 270 | RCS060382R0FKEA | Top | RESC1608X50N | Resistor
R_LED3_80Ohm | 39.4605 | 47.9981 | 270 | RCS060382R0FKEA | Top | RESC1608X50N | Resistor
R101 | 94.075 | 71.125 | 270 | RN73H2ATTD75R0B25 | Top | RESC2012X60N | Resistor
R100 | 94.15 | 60.7389 | 90 | RC1206JR-07180RL | Top | RESC3116X65N | Resistor
LED_FPGA_3 | 34.3128 | 51.3837 | 90 | SMLD12BN1WT86 | Top | LEDM168X65N | LED
LED_FPGA_2 | 37.0091 | 51.3834 | 90 | SMLD12BN1WT86 | Top | LEDM168X65N | LED
LED_FPGA_1 | 39.4605 | 51.5119 | 90 | SMLD12BN1WT86 | Top | LEDM168X65N | LED
5V-LED | 91.275 | 70.731 | 270 | RPG1102W-660-TR | Top | LEDC3015X190N | LED
5V-LED | 91.125 | 60.9108 | 0 | RPG1102W-660-TR | Top | LEDC3015X190N | LED
1.5V-Supply | 75.9059 | 97.3409 | 270 | LM3671MF-3.3/NOPB | Top | DBV0005A_N | 2MHz, 600mA Step-Down DC-DC Converter, 5-pin SOT-23, Pb-Free
L3 | 78.2141 | 101.6565 | 0 | LQM21PN2R2NGCD | Top | FP-LQM21PH_G0-IPC_C | Multilayer Type Inductor for Power Lines, 0805 (2012), 2.2µH, 30%, 0.288O, 0.8A
COM-Header | 35.179 | 72.517 | 270 | Header 10X2 | Top | HDR2X10 | Header, 10-Pin, Dual row
C101 | 80.2398 | 97.2731 | 90 | C0805C106K8PACTU | Top | FP-C0805C-DG-MFG | CAP CER 10UF 10V X5R 0805
C100 | 86.7276 | 92.8987 | 0 | CAP 4.7uF 25V 1210(3225) | Top | CAPC1210(3225)220_M | CAP 4.7uF 25V ±10% 1210 (3225 Metric) Thickness 2.2mm SMD
R9 | 76.581 | 75.438 | 90 | 10k | Bottom | RESC1005X40X25LL05T10
R8 | 74.284 | 59.4127 | 180 | 4k7 | Top | RESC1005X40X25LL05T10
R7 | 78.2619 | 59.4127 | 0 | 10k | Top | RESC1005X40X25LL05T10
R6 | 74.284 | 60.5991 | 0 | NC | Top | RESC1005X40X25LL05T10
R23 | 42.291 | 39.8831 | 0 | CHP1206AFX-4701ELF | Top | RESC3116X65N | Resistor
R22 | 47.0136 | 42.4874 | 180 | CHP1206AFX-4701ELF | Top | RESC3116X65N | Resistor
C15 | 40.569 | 84.4657 | 180 | 100nF | Top | CAPC1005X60X30ML05T10
C14 | 40.5691 | 85.97 | 180 | 100nF | Top | CAPC1005X60X30ML05T10
C13 | 40.569 | 82.9614 | 180 | 100nF | Top | CAPC1005X60X30ML05T10
C12 | 40.569 | 87.4742 | 180 | 100nF | Top | CAPC1005X60X30ML05T10
C9 | 107.1321 | 71.374 | 0 | 100nF | Top | CAPC1005X60X30ML05T10
C4 | 107.1321 | 73.139 | 0 | 100nF | Top | CAPC1005X60X30ML05T10
C3 | 69.2756 | 65.406 | 270 | CC0402KRX5R6BB334 | Top | FP-CC0402-MFG | CAP CER 0.33UF 10V X5R 0402
C2 | 70.9344 | 65.3877 | 90 | 100nF | Top | CAPC1005X60X30ML05T10
C1 | 86.8628 | 52.0835 | 180 | 100nF | Top | CAPC1005X60X30ML05T10
C5 | 57.474 | 70.6494 | 180 | 100nF | Bottom | CAPC1005X60X30ML05T10
C6 | 57.474 | 68.8452 | 180 | 10nF | Bottom | CAPC0402(1005)60_M | CAP 10nF 16V -20% to +80% 0402 (1005 Metric) Thickness 0.6mm SMD
C7 | 55.487 | 66.4864 | 90 | 100nF | Bottom | CAPC1005X60X30ML05T10
C16 | 47.2225 | 69.1158 | 0 | 10nF | Bottom | FP-GRM155-0_05-IPC_C | Chip Multilayer Ceramic Capacitors for General Purpose, 0402, 10000pF, X7R, 15%, 10%, 50V GRM155R71H103KA88D
C17 | 44.288 | 71.92 | 180 | 100nF | Bottom | FP-GRM155-0_05-IPC_C | Chip Multilayer Ceramic Capacitors for General Purpose, 0402, 10000pF, X7R, 15%, 10%, 50V GRM155R71H103KA88D
C18 | 46.474 | 81.2855 | 0 | 10nF | Bottom | FP-GRM155-0_05-IPC_C | Chip Multilayer Ceramic Capacitors for General Purpose, 0402, 10000pF, X7R, 15%, 10%, 50V GRM155R71H103KA88D
C19 | 44.1931 | 77.92 | 0 | 100nF | Bottom | FP-GRM155-0_05-IPC_C | Chip Multilayer Ceramic Capacitors for General Purpose, 0402, 10000pF, X7R, 15%, 10%, 50V GRM155R71H103KA88D
C20 | 51.974 | 85.5483 | 90 | 10nF | Bottom | FP-GRM155-0_05-IPC_C | Chip Multilayer Ceramic Capacitors for General Purpose, 0402, 10000pF, X7R, 15%, 10%, 50V GRM155R71H103KA88D
C21 | 50.1687 | 65.9195 | 180 | 100nF | Bottom | FP-GRM155-0_05-IPC_C | Chip Multilayer Ceramic Capacitors for General Purpose, 0402, 10000pF, X7R, 15%, 10%, 50V GRM155R71H103KA88D
C22 | 49.9457 | 73.92 | 0 | 10nF | Bottom | FP-GRM155-0_05-IPC_C | Chip Multilayer Ceramic Capacitors for General Purpose, 0402, 10000pF, X7R, 15%, 10%, 50V GRM155R71H103KA88D
C23 | 52.474 | 74.3362 | 0 | 100nF | Bottom | FP-GRM155-0_05-IPC_C | Chip Multilayer Ceramic Capacitors for General Purpose, 0402, 10000pF, X7R, 15%, 10%, 50V GRM155R71H103KA88D
C24 | 46.1198 | 75.92 | 0 | 10nF | Bottom | FP-GRM155-0_05-IPC_C | Chip Multilayer Ceramic Capacitors for General Purpose, 0402, 10000pF, X7R, 15%, 10%, 50V GRM155R71H103KA88D
C25 | 48.0465 | 76.92 | 0 | 100nF | Bottom | FP-GRM155-0_05-IPC_C | Chip Multilayer Ceramic Capacitors for General Purpose, 0402, 10000pF, X7R, 15%, 10%, 50V GRM155R71H103KA88D
C26 | 49.9457 | 71.92 | 180 | 10nF | Bottom | FP-GRM155-0_05-IPC_C | Chip Multilayer Ceramic Capacitors for General Purpose, 0402, 10000pF, X7R, 15%, 10%, 50V GRM155R71H103KA88D
C27 | 49.9733 | 77.92 | 180 | 100nF | Bottom | FP-GRM155-0_05-IPC_C | Chip Multilayer Ceramic Capacitors for General Purpose, 0402, 10000pF, X7R, 15%, 10%, 50V GRM155R71H103KA88D
C28 | 53.9725 | 81.3468 | 270 | 10nF | Bottom | FP-GRM155-0_05-IPC_C | Chip Multilayer Ceramic Capacitors for General Purpose, 0402, 10000pF, X7R, 15%, 10%, 50V GRM155R71H103KA88D
C29 | 48.0802 | 72.4201 | 90 | 10nF | Bottom | FP-GRM155-0_05-IPC_C | Chip Multilayer Ceramic Capacitors for General Purpose, 0402, 10000pF, X7R, 15%, 10%, 50V GRM155R71H103KA88D
C30 | 56.974 | 74.3467 | 90 | 10nF | Bottom | FP-GRM155-0_05-IPC_C | Chip Multilayer Ceramic Capacitors for General Purpose, 0402, 10000pF, X7R, 15%, 10%, 50V GRM155R71H103KA88D
C31 | 53.243 | 77.42 | 270 | 100nF | Bottom | FP-GRM155-0_05-IPC_C | Chip Multilayer Ceramic Capacitors for General Purpose, 0402, 10000pF, X7R, 15%, 10%, 50V GRM155R71H103KA88D
C32 | 56.1697 | 72.42 | 270 | 10nF | Bottom | FP-GRM155-0_05-IPC_C | Chip Multilayer Ceramic Capacitors for General Purpose, 0402, 10000pF, X7R, 15%, 10%, 50V GRM155R71H103KA88D
C33 | 57.474 | 76.2121 | 180 | 100nF | Bottom | FP-GRM155-0_05-IPC_C | Chip Multilayer Ceramic Capacitors for General Purpose, 0402, 10000pF, X7R, 15%, 10%, 50V GRM155R71H103KA88D
C34 | 54.8158 | 74.983 | 180 | 10nF | Bottom | FP-GRM155-0_05-IPC_C | Chip Multilayer Ceramic Capacitors for General Purpose, 0402, 10000pF, X7R, 15%, 10%, 50V GRM155R71H103KA88D
C35 | 57.974 | 79.482 | 90 | 100nF | Bottom | FP-GRM155-0_05-IPC_C | Chip Multilayer Ceramic Capacitors for General Purpose, 0402, 10000pF, X7R, 15%, 10%, 50V GRM155R71H103KA88D
C36 | 63.474 | 78.92 | 180 | 10nF | Bottom | FP-GRM155-0_05-IPC_C | Chip Multilayer Ceramic Capacitors for General Purpose, 0402, 10000pF, X7R, 15%, 10%, 50V GRM155R71H103KA88D
C37 | 63.474 | 72.4792 | 180 | 100nF | Bottom | FP-GRM155-0_05-IPC_C | Chip Multilayer Ceramic Capacitors for General Purpose, 0402, 10000pF, X7R, 15%, 10%, 50V GRM155R71H103KA88D
C38 | 51.8112 | 72.42 | 90 | 10nF | Bottom | FP-GRM155-0_05-IPC_C | Chip Multilayer Ceramic Capacitors for General Purpose, 0402, 10000pF, X7R, 15%, 10%, 50V GRM155R71H103KA88D
C39 | 63.474 | 77.92 | 180 | 100nF | Bottom | FP-GRM155-0_05-IPC_C | Chip Multilayer Ceramic Capacitors for General Purpose, 0402, 10000pF, X7R, 15%, 10%, 50V GRM155R71H103KA88D
C40 | 55.974 | 79.482 | 270 | 10nF | Bottom | FP-GRM155-0_05-IPC_C | Chip Multilayer Ceramic Capacitors for General Purpose, 0402, 10000pF, X7R, 15%, 10%, 50V GRM155R71H103KA88D
C41 | 59.4183 | 66.0414 | 90 | 100nF | Bottom | FP-GRM155-0_05-IPC_C | Chip Multilayer Ceramic Capacitors for General Purpose, 0402, 10000pF, X7R, 15%, 10%, 50V GRM155R71H103KA88D
C42 | 57.474 | 85.0784 | 180 | 10nF | Bottom | FP-GRM155-0_05-IPC_C | Chip Multilayer Ceramic Capacitors for General Purpose, 0402, 10000pF, X7R, 15%, 10%, 50V GRM155R71H103KA88D
C43 | 63.474 | 70.6749 | 180 | 10nF | Bottom | FP-GRM155-0_05-IPC_C | Chip Multilayer Ceramic Capacitors for General Purpose, 0402, 10000pF, X7R, 15%, 10%, 50V GRM155R71H103KA88D
C44 | 46.2148 | 70.92 | 180 | 10nF | Bottom | FP-GRM155-0_05-IPC_C | Chip Multilayer Ceramic Capacitors for General Purpose, 0402, 10000pF, X7R, 15%, 10%, 50V GRM155R71H103KA88D
C45 | 43.974 | 65.42 | 270 | 100nF | Bottom | FP-GRM155-0_05-IPC_C | Chip Multilayer Ceramic Capacitors for General Purpose, 0402, 10000pF, X7R, 15%, 10%, 50V GRM155R71H103KA88D
C46 | 50.474 | 75.7243 | 180 | 10nF | Bottom | FP-GRM155-0_05-IPC_C | Chip Multilayer Ceramic Capacitors for General Purpose, 0402, 10000pF, X7R, 15%, 10%, 50V GRM155R71H103KA88D
C47 | 46.2148 | 72.92 | 180 | 100nF | Bottom | FP-GRM155-0_05-IPC_C | Chip Multilayer Ceramic Capacitors for General Purpose, 0402, 10000pF, X7R, 15%, 10%, 50V GRM155R71H103KA88D
C48 | 53.4155 | 72.182 | 270 | 1uF | Bottom | CAPC1608X90X20LL10 | Chip Capacitor, 1 uF, +/- 10%, 50 V, -55 to 85 degC, 0603 (1608 Metric), RoHS, Tape and Reel
C49 | 46.1198 | 77.92 | 180 | 10nF | Bottom | FP-GRM155-0_05-IPC_C | Chip Multilayer Ceramic Capacitors for General Purpose, 0402, 10000pF, X7R, 15%, 10%, 50V GRM155R71H103KA88D
C50 | 43.974 | 84.42 | 90 | 100nF | Bottom | FP-GRM155-0_05-IPC_C | Chip Multilayer Ceramic Capacitors for General Purpose, 0402, 10000pF, X7R, 15%, 10%, 50V GRM155R71H103KA88D
C51 | 50.474 | 80.0742 | 180 | 10nF | Bottom | FP-GRM155-0_05-IPC_C | Chip Multilayer Ceramic Capacitors for General Purpose, 0402, 10000pF, X7R, 15%, 10%, 50V GRM155R71H103KA88D
C52 | 50.474 | 81.8785 | 180 | 100nF | Bottom | FP-GRM155-0_05-IPC_C | Chip Multilayer Ceramic Capacitors for General Purpose, 0402, 10000pF, X7R, 15%, 10%, 50V GRM155R71H103KA88D
C53 | 43.9043 | 74.92 | 180 | 1uF | Bottom | CAPC1608X90X20LL10 | Chip Capacitor, 1 uF, +/- 10%, 50 V, -55 to 85 degC, 0603 (1608 Metric), RoHS, Tape and Reel
C54 | 50.474 | 83.6828 | 0 | 100nF | Bottom | FP-GRM155-0_05-IPC_C | Chip Multilayer Ceramic Capacitors for General Purpose, 0402, 10000pF, X7R, 15%, 10%, 50V GRM155R71H103KA88D
C55 | 44.974 | 85.42 | 270 | 10nF | Bottom | FP-GRM155-0_05-IPC_C | Chip Multilayer Ceramic Capacitors for General Purpose, 0402, 10000pF, X7R, 15%, 10%, 50V GRM155R71H103KA88D
C56 | 48.1077 | 79.42 | 90 | 100nF | Bottom | FP-GRM155-0_05-IPC_C | Chip Multilayer Ceramic Capacitors for General Purpose, 0402, 10000pF, X7R, 15%, 10%, 50V GRM155R71H103KA88D
C57 | 52.9735 | 83.2735 | 90 | 10nF | Bottom | FP-GRM155-0_05-IPC_C | Chip Multilayer Ceramic Capacitors for General Purpose, 0402, 10000pF, X7R, 15%, 10%, 50V GRM155R71H103KA88D
C58 | 57.2873 | 28.1541 | 90 | Capacitor 22µF +/-40% 16V 0805 | Bottom | CAPC0805(2012)145_L | Chip Capacitor, 22µF +/-40%, 16V, 0805, Thickness 1.45 mm
C59 | 45.9745 | 85.4205 | 270 | 100nF | Bottom | FP-GRM155-0_05-IPC_C | Chip Multilayer Ceramic Capacitors for General Purpose, 0402, 10000pF, X7R, 15%, 10%, 50V GRM155R71H103KA88D
C62 | 58.9735 | 83.213 | 90 | 10nF | Bottom | FP-GRM155-0_05-IPC_C | Chip Multilayer Ceramic Capacitors for General Purpose, 0402, 10000pF, X7R, 15%, 10%, 50V GRM155R71H103KA88D
C63 | 65.474 | 84.92 | 0 | 100nF | Bottom | FP-GRM155-0_05-IPC_C | Chip Multilayer Ceramic Capacitors for General Purpose, 0402, 10000pF, X7R, 15%, 10%, 50V GRM155R71H103KA88D
C64 | 56.974 | 81.4087 | 90 | 10nF | Bottom | FP-GRM155-0_05-IPC_C | Chip Multilayer Ceramic Capacitors for General Purpose, 0402, 10000pF, X7R, 15%, 10%, 50V GRM155R71H103KA88D
C65 | 54.1697 | 79.42 | 90 | 100nF | Bottom | FP-GRM155-0_05-IPC_C | Chip Multilayer Ceramic Capacitors for General Purpose, 0402, 10000pF, X7R, 15%, 10%, 50V GRM155R71H103KA88D
C66 | 63.9944 | 86.7562 | 0 | 10nF | Bottom | FP-GRM155-0_05-IPC_C | Chip Multilayer Ceramic Capacitors for General Purpose, 0402, 10000pF, X7R, 15%, 10%, 50V GRM155R71H103KA88D
C67 | 51.6387 | 77.92 | 90 | 1uF | Bottom | CAPC1608X90X20LL10 | Chip Capacitor, 1 uF, +/- 10%, 50 V, -55 to 85 degC, 0603 (1608 Metric), RoHS, Tape and Reel
C68 | 59.474 | 81.3474 | 0 | 10nF | Bottom | FP-GRM155-0_05-IPC_C | Chip Multilayer Ceramic Capacitors for General Purpose, 0402, 10000pF, X7R, 15%, 10%, 50V GRM155R71H103KA88D
C69 | 61.474 | 78.9195 | 0 | 100nF | Bottom | FP-GRM155-0_05-IPC_C | Chip Multilayer Ceramic Capacitors for General Purpose, 0402, 10000pF, X7R, 15%, 10%, 50V GRM155R71H103KA88D
C70 | 65.474 | 83.92 | 180 | 10nF | Bottom | FP-GRM155-0_05-IPC_C | Chip Multilayer Ceramic Capacitors for General Purpose, 0402, 10000pF, X7R, 15%, 10%, 50V GRM155R71H103KA88D
C71 | 59.474 | 76.2121 | 0 | 100nF | Bottom | FP-GRM155-0_05-IPC_C | Chip Multilayer Ceramic Capacitors for General Purpose, 0402, 10000pF, X7R, 15%, 10%, 50V GRM155R71H103KA88D
C73 | 61.4007 | 70.92 | 0 | 10nF | Bottom | FP-GRM155-0_05-IPC_C | Chip Multilayer Ceramic Capacitors for General Purpose, 0402, 10000pF, X7R, 15%, 10%, 50V GRM155R71H103KA88D
C74 | 65.974 | 65.42 | 270 | 100nF | Bottom | FP-GRM155-0_05-IPC_C | Chip Multilayer Ceramic Capacitors for General Purpose, 0402, 10000pF, X7R, 15%, 10%, 50V GRM155R71H103KA88D
C75 | 59.474 | 74.2303 | 0 | 10nF | Bottom | FP-GRM155-0_05-IPC_C | Chip Multilayer Ceramic Capacitors for General Purpose, 0402, 10000pF, X7R, 15%, 10%, 50V GRM155R71H103KA88D
C76 | 61.4007 | 72.92 | 0 | 100nF | Bottom | FP-GRM155-0_05-IPC_C | Chip Multilayer Ceramic Capacitors for General Purpose, 0402, 10000pF, X7R, 15%, 10%, 50V GRM155R71H103KA88D
C77 | 57.974 | 77.8164 | 0 | 1uF | Bottom | CAPC1608X90X20LL10 | Chip Capacitor, 1 uF, +/- 10%, 50 V, -55 to 85 degC, 0603 (1608 Metric), RoHS, Tape and Reel
C78 | 57.614 | 65.9607 | 90 | 10nF | Bottom | FP-GRM155-0_05-IPC_C | Chip Multilayer Ceramic Capacitors for General Purpose, 0402, 10000pF, X7R, 15%, 10%, 50V GRM155R71H103KA88D
C79 | 61.5069 | 68.2717 | 0 | 10nF | Bottom | FP-GRM155-0_05-IPC_C | Chip Multilayer Ceramic Capacitors for General Purpose, 0402, 10000pF, X7R, 15%, 10%, 50V GRM155R71H103KA88D
C80 | 64.474 | 64.92 | 180 | 100nF | Bottom | FP-GRM155-0_05-IPC_C | Chip Multilayer Ceramic Capacitors for General Purpose, 0402, 10000pF, X7R, 15%, 10%, 50V GRM155R71H103KA88D
C81 | 55.0197 | 70.42 | 270 | 10nF | Bottom | FP-GRM155-0_05-IPC_C | Chip Multilayer Ceramic Capacitors for General Purpose, 0402, 10000pF, X7R, 15%, 10%, 50V GRM155R71H103KA88D
C82 | 57.974 | 72.3648 | 270 | 100nF | Bottom | FP-GRM155-0_05-IPC_C | Chip Multilayer Ceramic Capacitors for General Purpose, 0402, 10000pF, X7R, 15%, 10%, 50V GRM155R71H103KA88D
C83 | 64.474 | 63.92 | 0 | 10nF | Bottom | FP-GRM155-0_05-IPC_C | Chip Multilayer Ceramic Capacitors for General Purpose, 0402, 10000pF, X7R, 15%, 10%, 50V GRM155R71H103KA88D
C86 | 52.0955 | 65.9221 | 0 | 10nF | Bottom | FP-GRM155-0_05-IPC_C | Chip Multilayer Ceramic Capacitors for General Purpose, 0402, 10000pF, X7R, 15%, 10%, 50V GRM155R71H103KA88D
C87 | 46.05 | 64.425 | 270 | 100nF | Bottom | FP-GRM155-0_05-IPC_C | Chip Multilayer Ceramic Capacitors for General Purpose, 0402, 10000pF, X7R, 15%, 10%, 50V GRM155R71H103KA88D
C88 | 52.474 | 70.0278 | 0 | 10nF | Bottom | FP-GRM155-0_05-IPC_C | Chip Multilayer Ceramic Capacitors for General Purpose, 0402, 10000pF, X7R, 15%, 10%, 50V GRM155R71H103KA88D
C89 | 49.4462 | 68.3439 | 270 | 100nF | Bottom | FP-GRM155-0_05-IPC_C | Chip Multilayer Ceramic Capacitors for General Purpose, 0402, 10000pF, X7R, 15%, 10%, 50V GRM155R71H103KA88D
L2 | 52.5255 | 67.9985 | 180 | 445-6761-2-ND 6.8uH | Bottom | SMD-0805 | SMD-Multilayer Inductor WE-MI, L = 1.00 µH
FPGA-CLK | 52.578 | 58.293 | 0 | ECS-2033-320-AU | Top | OSC_ECS-2033-320-AU | Osc Xo 32.000mhz Cmos Smd
R11 | 39.0689 | 61.087 | 0 | 10k | Top | RESC1005X40X25LL05T10
R10 | 31.3769 | 61.087 | 180 | 10k | Top | RESC1005X40X25LL05T10
PIC-Kit | 94.5963 | 37.5367 | 270 |  | Top | HDR1X5 | Plug connector
FRAM | 75.051 | 75.825 | 270 | FM22LD16-55-BG | Top | BGA48C75P6X8_600X800X120 | Integrated Circuit
SRAM | 54.223 | 93.351 | 270 | CY62167GE30-45BV1XI | Top | BGA48C75P6X8_600X800X100 | Integrated Circuit
U1 | 55.07 | 74.906 | 90 | A3P1000-1FGG484 | Top | FG484 | ProASIC3 Flash Family FPGA, 235 User IOs, 1M System Gates, 108 Kbits RAM, 1 Kbit Flash ROM, 1 PLL, 484-Ball FBGA, Commercial Grade
J2 | 112.522 | 70.104 | 90 | ESQ-126-39-G-D | Top | SMTC-ESQ-126-23-X-D | PC/104(TM) Elevated Socket Strip, Through-hole, Vertical, -55 to 105 degC, 2.54 mm Pitch, 52-Pin, Female, RoHS
J1 | 117.602 | 70.104 | 90 | ESQ-126-39-G-D | Top | SMTC-ESQ-126-23-X-D | PC/104(TM) Elevated Socket Strip, Through-hole, Vertical, -55 to 105 degC, 2.54 mm Pitch, 52-Pin, Female, RoHS
R2 | 84.4086 | 53.459 | 180 | 220R | Top | RESC1005X40X25ML05T10
R1 | 86.7378 | 53.459 | 0 | 10k | Top | RESC1005X40X25LL05T10
PIC | 75.6261 | 46.8835 | 180 | PIC18F2520-I/SO | Top | SOIC-SO28_L | Enhanced Flash Microcontroller with 10-Bit A/D and nanoWatt Technology, 32K Flash, 28-Pin SOIC, Industrial Temperature Range
C8 | 57.175 | 58.175 | 180 | 10uF | Top | CAPC2013X145X20ML20 | Multilayer Ceramic Chip Capacitor, 10 uF, +/- 10%, 10 V, -55 to 125 degC, 0805 (2012 Metric), RoHS, Tape and Reel
X1-(JTAG) | 78.589 | 56.6611 | 180 | 77311-462K05LF | Top | FCI-77311-5_V | Male Header,Pitch 2.54 mm,1x5 Position, Height 16.24 mm, Tail Length 3.05 mm, -65 to 125 degC, RoHS, Tape and Reel
D2 | 68.2072 | 99.6806 | 0 | T3V3S5 | Top | ONSC-SOD-523-2-502-01_V | Transient Voltage Suppressor, Micro-Packaged Diode for ESD Protection, 2-Pin SOD-523, Pb-Free, Tape and Reel
D1 | 65.8473 | 99.6806 | 0 | T3V3S5 | Top | ONSC-SOD-523-2-502-01_V | Transient Voltage Suppressor, Micro-Packaged Diode for ESD Protection, 2-Pin SOD-523, Pb-Free, Tape and Reel