## OBC-Components
Designator | Manufacturer Nr. | Quantity | Type | Name | Description | Price / Unit | Mouser Link | Availability | LibRef
C1, C2, C4, C5, C7, C9, C10, C12, C13, C14, C15, C17, C19, C21, C23, C25, C27, C31, C33, C35, C37, C39, C41, C45, C47, C50, C52, C54, C56, C59, C63, C65, C69, C71, C74, C76, C80, C82, C87, C89 | GCM155L8EH104KE07D | 40 | Capacitor | 1005 | 100 nF | 0.14 | GCM155L8EH104KE07D Murata Electronics ¦ Mouser Schweiz | 302'380 in stock | CMP-2008-02046-1
C3 | JMK105BJ334KV-F | 1 | Capacitor | 1005 | 0.33 uF | 0.11 | JMK105BJ334KV-F Taiyo Yuden ¦ Mouser Schweiz | 16'324 in stock | CMP-03422-001340-1
C6, C16, C18, C20, C22, C24, C26, C28, C29, C30, C32, C34, C36, C38, C40, C42, C43, C44, C46, C49, C51, C55, C57, C62, C64, C66, C68, C70, C73, C75, C78, C79, C81, C83, C86, C88 | 04025C103K4T2A | 36 | Capacitor | 1005 | 10 nF | 0.09 | 04025C103K4T2A AVX ¦ Mouser Schweiz | 9382 in stock | CMP-1034-01878-1
C48, C53, C67, C77 | TMR107B7105KA-T | 4 | Capacitor | 1608 | 1 uF | 0.24 | https://www.mouser.ch/ProductDetail/Taiyo-Yuden/TMR107B7105KA-T?qs=sGAEpiMZZMsh%252B1woXyUXj%2FQQMGcUs9nBOqRdqQMeyvo%3D | 15'785 in stock | CMP-2000-06025-1
C58 | JMK212BBJ226MG8T | 1 | Capacitor | 0805 inches | 22 uF | 0.27 | https://www.mouser.ch/ProductDetail/Taiyo-Yuden/JMK212BBJ226MG8T?qs=sGAEpiMZZMsh%252B1woXyUXj0b8o8u3S4Uu01Klv%252BAX4bU%3D | 4960 in stock | CMP-001-00081-2
C100 | HMR325AC7475KM-P | 1 | Capacitor | 3225 | 4.7 uF | 1.12 | https://www.mouser.ch/ProductDetail/Taiyo-Yuden/HMR325AC7475KM-P?qs=DPoM0jnrROVWw6RJv0JMZg%3D%3D | 1797 in stock | CMP-1038-02151-2
C8, C101 | LMR212BD7106KG-T | 2 | Capacitor | 0805 inches | 10 uF | 0.33 | https://www.mouser.ch/ProductDetail/Taiyo-Yuden/LMR212BD7106KG-T?qs=sGAEpiMZZMsh%252B1woXyUXjzWuff7xO%252BNrK2cbZHp86Fo%3D | 5012 in stock | CMP-2007-03243-2
COM_Header | M50-3611042R | 1 | Header | 10X2 | COM-Header | 2.37 | M50-3611042R Harwin ¦ Mouser Schweiz | 278 in stock
D1, D2 | ESD7351XV2T5G | 2 | Diode | T3V3S5 |  | 0.41 | ESD7351XV2T5G ON Semiconductor ¦ Mouser Schweiz | 7980 in stock | CMP-1063-00100-1
FLASH1 | IS37SML01G1-LLI | 1 | Flash | TC58CVG0S3HRAIJ | 1 Gbit | 4.44 | IS37SML01G1-LLI ISSI ¦ Mouser Schweiz | 928 in stock
FRAM1 | FM22LD16-55-BG | 1 | FRAM | FM22LD16-55-BG |  | 39.5 | FM22LD16-55-BG Cypress Semiconductor ¦ Mouser Schweiz | 1332 in stock
J1, J2 | ESQ-126-23-T-D | 2 | PC-104 | ESQ-126-23-T-D |  | 7.84 | ESQ-126-23-T-D Samtec ¦ Mouser Schweiz | 20 in 5 days
J_ICSP1 | 10129378-905003BLF | 1 | Header | 1X5 |  | 0.17 | https://www.mouser.ch/ProductDetail/Amphenol-FCI/10129378-905003BLF?qs=0lQeLiL1qyYbn8n2WZpgeA%3D%3D | 3541 in stock
L2 | L0805C6R8MPWST | 1 | Inductor | 2012 | 6.8 uH | 0.25 | https://www.mouser.ch/ProductDetail/KEMET/L0805C6R8MPWST?qs=gt1LBUVyoHlTFiSy3m2gEA%3D%3D | 2533 in stock
L3 | LQM21PN2R2NGCD | 1 | Inductor | 2012 | 2.2 uH | 0.27 | LQM21PN2R2NGCD Murata Electronics ¦ Mouser Schweiz | 95 in stock
LED1, LED2 | BR1101W-TR | 2 | LED | RPG1102W-660-TR |  | 0.38 | BR1101W-TR Stanley Electric ¦ Mouser Schweiz | 16'982 in stock
LED_FPGA_1, LED_FPGA_2, LED_FPGA_3 | SMLD12BN1WT86 | 3 | LED | SMLD12BN1WT86 |  | 0.66 | SMLD12BN1WT86 ROHM Semiconductor ¦ Mouser Schweiz | 6915 in stock
P_GPIO | M55-7004042R | 1 | Header | Header 20X2 | GPIO-Header | 1.36 | M55-7004042R Harwin ¦ Mouser Schweiz | 1853 in stock
PIC1 | PIC18LF26K83-I/SO | 1 | PIC | PIC18LF26K83-I/SO |  | 2 | PIC18LF26K83-I/SO Microchip Technology ¦ Mouser Schweiz | 354 in stock
R1, R7, R9, R10, R11 | SG73P1EWTTP1002F | 5 | Resistor | RESC1005X40X25LL05T10 | 10 kOhm | 0.27 | SG73P1EWTTP1002F KOA Speer ¦ Mouser Schweiz | 9600 in stock | CMP-2002-07353-1
R2 | ERA-2VEB2200X | 1 | Resistor | RESC1005X40X25ML05T10 | 220 Ohm | 0.48 | ERA-2VEB2200X Panasonic ¦ Mouser Schweiz | 7790 in stock | CMP-2002-07511-1
R6 | MCS04020D1200BE000 | 1 | Resistor | RESC1005X40X25LL05T10 | 0 Ohm | 0.43 | MCS04020D1200BE000 Vishay / Beyschlag ¦ Mouser Schweiz | 19'725 in stock | CMP-2002-07353-1
R8 | MCS04020D4701BE000 | 1 | Resistor | RESC1005X40X25LL05T10 | 4.7 kOhm | 0.51 | MCS04020D4701BE000 Vishay / Beyschlag ¦ Mouser Schweiz | 9990 in stock | CMP-2002-07353-1
R14, R15, R16, R17 | PA0603-R-070RL | 4 | Resistor | CRCW06030000Z0EA | 0 Ohm | 0.53 | PA0603-R-070RL YAGEO ¦ Mouser Schweiz | 27'430 in stock
R18, R19, R20, R21, R22, R23 | CHP1206AFX-4701ELF | 6 | Resistor | CHP1206AFX-4701ELF | 4.7 kOhm | 0.66 | CHP1206AFX-4701ELF Bourns ¦ Mouser Schweiz | 3331 in stock
R24, R25 | PTN0805Y1002BST1 | 2 | Resistor | PTN0805Y1002BST1 | 10 kOhm | 1.4 | PTN0805Y1002BST1 Vishay / Thin Film ¦ Mouser Schweiz | 1656 in stock
R100 | RC1206JR-07180RL | 1 | Resistor | RC1206JR-07180RL | 180 Ohm | 0.19 | RC1206JR-07180RL YAGEO ¦ Mouser Schweiz | 172'831 in stock
R101 | RN73H2ATTD75R0B25 | 1 | Resistor | RN73H2ATTD75R0B25 | 75 Ohm | 0.73 | RN73H2ATTD75R0B25 KOA Speer ¦ Mouser Schweiz | 4'997 in stock
R_LED3_80Ohm, R_LED4_80Ohm, R_LED5_80Ohm | RCS060382R0FKEA | 3 | Resistor | RCS060382R0FKEA | 82 Ohm | 0.15 | RCS060382R0FKEA Vishay / Dale ¦ Mouser Schweiz | 5'286 in stock
SRAM1 | CY62167GE30-45BV1XI | 1 | SRAM | CY62167GE30-45BV1XI | 16 Mbit | 18.13 | CY62167GE30-45BV1XI Cypress Semiconductor ¦ Mouser Schweiz | 194 in stock
TempSensor | TMP144YFFT | 1 | Temperatur Sensor | TMP144YFFT |  | 0.77 | TMP144YFFT Texas Instruments ¦ Mouser Schweiz | 2130 in stock
U1 | A3P1000-FGG484I | 1 | FPGA | A3P1000-FGG484l |  | 82.13 | A3P1000-FGG484I Microchip Technology ¦ Mouser Schweiz | 2 in stock
U2 | LT6105IMS8#PBF | 1 | Current Sense Amplifier | LT6105IMS8#PBF |  | 2.8 | Stromfühler-Verstärker LT6105IMS8#PBF, Single Differential MSOP 8-Pin ¦ RS Components (rs-online.com) | 9 in stock
U5 | LM3671MF-3.3/NOPB | 1 | DC-DC Step down | LM3671MF-3.3/NOPB |  | 1.52 | LM3671MF-3.3/NOPB Texas Instruments ¦ Mouser Schweiz | 216 in stock
X1 | 77311-462K05LF | 1 | Header | 77311-462K05LF | PIC Header | 0.82 | 77311-462K05LF Amphenol FCI ¦ Mouser Schweiz | 337 in stock
X2 | ECS-2033-320-AU | 1 | Oscilloscope | ECS-2033-320-AU |  | 1.87 | ECS-2033-320-AU ECS ¦ Mouser Schweiz | 1595 in stock
[5 empty] | Total | 202.62